## config
Great Lakes water levels with surge + wave setup resources batch run configuration options
Input Options
key | value (defaults) | notes
input_directory | default | default: looks for total water level data in same directory as this file
elevation datum | ILGD85 | options: ILGD85, NAVD88
units | m | options: m, ft
Output Options
key | value (defaults) | notes
output_directory | default | default: creates/overwrites subdirectory in same location as this file, gives this subdirectory same name as this file appended with _output suffix.
output_directory_structure | resource | options: resoure, row, flat
output_filename_pattern | savepoint_elevation_runup | options: savepoint_elevation_runup (default), qualified_name, elevation_runup_savepoint
overwrite | FALSE | options: TRUE/FALSE
frequency_type | portion | options: portion (default), percent, return_period
Plotting Options
key | value (defaults) | notes
plot_colormap | RdBu | options: any valid matplot lib colormap string
plot_interpolate | FALSE | options: TRUE/FALSE
plot_show_values | TRUE | options: TRUE/FALSE
plot_value_decimals | 2 | options: valid integer values

## resources
resource_name | component_name | lake | save_point_id | lat | lon | magnitude_operator | magnitude_value | runup_min | runup_max | success_pattern | plotting_threshold | equivalent_elevation

## resource_key_notes
key | value (defaults) | notes
resource_name | default | options: any valid string
component_name | default | options: any valid string
lake | michigan | options: huron, michigan, ontario, superior
save_point_id | 1 | options: integer save point value or blank
lat | default | options: 'default' (assigns ''), '', or valid latitude with valid longitude, only used if save_point_id is blank
lon | default | options: 'default' (assigns ''), '', or valid longitude with valid latitude, only used if save_point_id is blank
magnitude_operator | < | options: <, <=, >, >=, =
magnitude_value | 1 | options: positive real numbers
min_runup | 0 | options: '' (assigns to 0), valid real number
max_runup | 0 | options: '' (assigns to 0), valid real number >= min_runup
success_pattern | FALSE | options: '' (assigns False), TRUE, FALSE
plotting_threshold | default | options: default (assigns to value of baseline climate scenario), '' (same as default), any valid value in frequency_type units
equivalent_elevation | FALSE | options: '' (assigns FALSE), TRUE, FALSE